## ReadMe
Freshwater Attributes
Definition (from NPSFM 2020) | Attribute means a measurable characteristic (numeric, narrative, or both) that can be used to assess the extent to which a particular value is provided for
|  |  | Environment |  | Dimension
|  |  |  | Groundwater |  | Concentration
|  |  |  | River |  | Concentration (areal)
|  |  |  | Lake |  | Load
|  |  |  | Sediment |  | Cover
Index
Biovolume
|  |  | NPSFM Attribute? |  |  | Other
Yes (Appendix 2A)
Yes (Appendix 2B)
No
Key:
Columns L to Y | 1 | means this Attribute is a measure or a direct primary driver of the value
| 2 | means this Attribute is either an indirect measure of the value (e.g. a controlling factor such as nutrients) or an ancillary measure to assist with management/monitring of progress (e.g. contaminant loads)
Taonga /Sentinal Kai Species (rows 76 and 77) | Taonga /Kai species should be defined by the tangata whenua of each particular waterbody.
Freshwater Values and Environmental Outcomes
Compulsory Values (Definitions from NPS-FM 2020) | Ecosystem health | This refers to the extent to which an FMU or part of an FMU supports an ecosystem appropriate to the type of water body (for example, river, lake, wetland, or aquifer).
There are 5 biophysical components that contribute to freshwater ecosystem health, and it is necessary that all of them are managed. They are:
Water quality – the physical and chemical measures of the water, such as temperature, dissolved oxygen, pH, suspended sediment, nutrients and toxicants
Water quantity – the extent and variability in the level or flow of water
Habitat – the physical form, structure, and extent of the water body, its bed, banks and margins; its riparian vegetation; and its connections to the floodplain and to groundwater
Aquatic life – the abundance and diversity of biota including microbes, invertebrates, plants, fish and birds
Ecological processes – the interactions among biota and their physical and chemical environment such as primary production, decomposition, nutrient cycling and trophic connectivity.
In a healthy freshwater ecosystem, all 5 biophysical components are suitable to sustain the indigenous aquatic life expected in the absence of human disturbance or alteration (before providing for other values).
| Human Contact | This refers to the extent to which an FMU or part of an FMU supports people being able to connect with the water through a range of activities such as swimming, waka, boating, fishing, mahinga kai, and water skiing, in a range of different flows or levels.
Matters to take into account include pathogens, water clarity, deposited sediment, plant growth (from macrophytes to periphyton to phytoplankton), cyanobacteria, other toxicants, and litter.
| Threatened Species | This refers to the extent to which an FMU or part of an FMU that supports a population of threatened species has the critical habitats and conditions necessary to support the presence, abundance, survival, and recovery of the threatened species. All the components of ecosystem health must be managed, as well as (if appropriate) specialised habitat or conditions needed for only part of the life cycle of the threatened species.
| Mahinga kai | Mahinga kai – kai is safe to harvest and eat.
Mahinga kai generally refers to freshwater species that have traditionally been used as food, tools, or other resources. It also refers to the places those species are found and to the act of catching or harvesting them. Mahinga kai provide food for the people of the rohe and these sites give an indication of the overall health of the water. For this value, kai would be safe to harvest and eat. Transfer of knowledge is able to occur about the preparation, storage and cooking of kai. In FMUs or parts of FMUs that are used for providing mahinga kai, the desired species are plentiful enough for long-term harvest and the range of desired species is present across all life stages.
Mahinga kai – Kei te ora te mauri (the mauri of the place is intact).
In FMUs or parts of FMUs that are valued for providing mahinga kai, customary resources are available for use, customary practices are able to be exercised to the extent desired, and tikanga and preferred methods are able to be practised.
Other definitions (from NPS-FM 2020) | Environmental outcome means, in relation to a value that applies to an FMU or part of an FMU, a desired outcome that a regional council identifies and then includes as an objective in its regional plan(s) (see clause 3.9)
Compulsory value means the 4 values described in Appendix 1A, being: ecosystem health, human contact, mahinga kai, and threatened species
Māori freshwater values means the compulsory value of mahinga kai and any other value (whether or not identified in Appendix 1A or 1B) identified for a particular FMU or part of an FMU through collaboration between tangata whenua and the relevant regional council
baseline state, in relation to an attribute, means the best state out of the following:
(a) the state on the date it is first identified by a regional council
(b) the state on the date on which a regional council set a freshwater objective for the attribute under the National Policy Statement for Freshwater Management 2014 (as amended in 2017)
(c) the state on 7 September 2017
degrading, in relation to an FMU or part of an FMU, means that any site or sites to which a target attribute state applies is experiencing, or is likely to experience, a deteriorating trend (as assessed under clause 3.19)
Freshwater management unit, or FMU, means all or any part of a water body or water bodies, and their related catchments, that a regional council determines under clause 3.8 is an appropriate unit for freshwater management and accounting purposes; and part of an FMU
National Policy Statement for Freshwater Management 2020 7
means any part of an FMU including, but not limited to, a specific site, river reach, water body, or part of a water body

## Freshwater Attributes
[8 empty] | (NPSFM) monitoring requirements/recommendations |  |  | NPSFM Compulsory Values |  |  |  | Mauri | Other NPSFM values
Attribute | Attribute_Short | Environment | NPSFM Attribute | Variable | Unit | Discrete | Continuous | Monitoring frequency | Monitoring duration | Grading requirements | Ecosystem Health | Human Contact | Threatened Species | Mahinga Kai | Mauri | Natural Form /Character | Drinking Water Supply | Wai Tapu | Transport/ Tauranga Waka | Fishing | Hydro Electric Power Generation | Animal Drinking water | Irrigation, cultivation Food Production | Commercial Industrial Use | comments | Notes for WG2 (Technologies)
WATER QUALITY
Total Nitrogen | TN | Lake | Yes (Appendix 2A) | Concentration | mg/m3 | 1 |  | NS | NS | NS | 1 | 2 | 1 | 1 | 1 | [9 empty] | As indicator of lake trophic state. Monitoring requirements not specified in the NPSFM, but grading is to be done on the basis of annual median, presumably based on monthly samples? | Total nitrogen used as one of four components of the Tropic Level Index (TLI: Burns et al. 1999, 2000). Care should be exercised with specification of annual averages/medians as per Burns' recommendations.
Total Nitrogen | TN | River | No | Concentration | mg/m3 | 1 |  | NA | NA | NA | 2 | 2 | 2 | 2 | 2 | [9 empty] | As control of phytoplankton in large, slow moving rivers e.g. Waikato River
Total Nitrogen | TN | River | No | Load | kg/y | 1 |  | NA | NA | NA | 2 | 2 | 2 | 2 | 2 | [9 empty] | Nutrient loads in the river are particularly relevant to estimating contaminant delivery to dowsntream environments such as lake or estuary. Continuous monitoring is preferable
Total Nitrogen | TN | Groundwater | No | Load | kg/y | 1 |  | NA | NA | NA | 2 | 2 | 2 | 2 | 2 | [9 empty] | Nutrient loads in groundwater are particularly relevant to estimating contaminant delivery to dowsntream environments such as river, lake or estuary
Total Phosphorus | TP | Lake | Yes (Appendix 2A) | Concentration | mg/m3 | 1 |  | NS | NS | NS | 1 | 2 | 1 | 1 | 1 | [9 empty] | As indicator of lake trophic state. Monitoring requirements not specified in the NPSFM, but grading is to be done on the basis of annual median, presumably based on monthly samples? | Total phosphorus used as one of four components of the Tropic Level Index (TLI: Burns et al. 1999, 2000). Care should be exercised with specification of annual averages/medians as per Burns' recommendations.
Total Phosphorus | TP | River | No | Concentration | mg/m3 | 1 |  | NS | NS | NS | 2 | 2 | 2 | 2 | 2 | [9 empty] | As control of phytoplankton in large, slow moving rivers e.g. Waikato River
Total Phosphorus | TP | River | No | Load | kg/y | 1 |  | NS | NS | NS | 2 | 2 | 2 | 2 | 2 | [9 empty] | Nutrient loads in the river are particularly relevant to estimating contaminant delivery to dowsntream environments such as lake or estuary
Total Phosphorus | TP | Groundwater | No | Load | kg/y | 1 |  | NS | NS | NS | 1 | 2 | 1 | 1 | 1 | [9 empty] | Nutrient loads in groundwater are particularly relevant to estimating contaminant delivery to dowsntream environments such as river, lake or estuary
Dissolved Reactive Phosphorus | DRP | River | Yes (Appendix 2B) | Concentration | mg/L | 1 |  | Monthly | Year-round | median (5 years) | 1 | 2 | 1 | 1 | 1
Dissolved Reactive Phosphorus | DRP | River | No | Load | kg/y | [5 empty] | 2 | 2 | 2 | 2 | 2 | [9 empty] | Nutrient loads in the river are particularly relevant to estimating contaminant delivery to dowsntream environments such as lake or estuary
Dissolved Reactive Phosphorus | DRP | Groundwater | No | Concentration | mg/L | 1 |  | Quarterly - Biannual | Year-round | 5 years (10 samples) | 2 | 2 | 2 | 2 | 2
Ammonium-Nitrogen | NH4-N | River | Yes (Appendix 2A) | Concentration | mg/L | 1 |  | NS | NS | NS | 1 | 2 | 1 | 1 | 1
Ammonium-Nitrogen | NH4-N | Lake | Yes (Appendix 2A) | Concentration | mg/L | 1 |  | NS | NS | NS | 1 | 2 | 1 | 1 | 1
Nitrate Nitrogen | NO3-N | River | Yes (Appendix 2A) | Concentration | mg/L | 1 |  | NS | NS | NS | 1 | 2 | 1 | 1 | 1 |  | 1
Nitrate Nitrogen | NO3-N | Lake | Yes (Appendix 2A) | Concentration | mg/L | 1 |  | NS | NS | NS | 1 | 2 | 1 | 1 | 1 |  | 1
Nitrate Nitrogen | NO3-N | Groundwater | No | Concentration | mg/L | 1 |  | NS | NS | NS | 2 | 2 | 2 | 2 | 2 |  | 1 | [7 empty] | Relevance to drinking water value. Because drinking water limit is for acute exposure, monitoring design needs to consider seasonal spikes (esp for shallow groundwater)
Nitrate Nitrogen | NO3-N | Groundwater | No | Load | kg/y | 1 |  | NS | NS | NS | 2 | 2 | 2 | 2 | 2 | [9 empty] | load delivery to dowsntream environments. Soil base/vadose zone N flux rate = key attribute to be measured | Zeb: Monitoring technology options for base of soil/vadose zone required (e.g. lysimeters, collection cups etc). Need to consider different land use types given spatial variability in loading, practicality, cost etc (e.g buried cup options may work for cropping but not for livestock)
Dissolved Inorganic Nitrogen | DIN | River |  | Concentration | mg/L | 1 |  | NA | NA | NA | 2 | 2 | 2 | 2 | 2 | [9 empty] | Not an NSPFM Attribute, but NPSFM Section 3.13 requires that DIN criteria be set for periphyton and dwosntream environments. Particularly interested in concentration during stable/base flows.
Dissolved Inorganic Nitrogen | DIN | River |  | Load | kg/y | 1 |  | NA | NA | NA | 2 | 2 | 2 | 2 | 2 | [9 empty] | Nutrient loads in the river are particularly relevant to estimating contaminant delivery to dowsntream environments such as lake or estuary
Dissolved Oxygen | DO | River | Yes (Appendix 2A) | Concentration | mg/L | 1 | 1 | NS (15 mins) | Summer | Whole summer | 1 | 0 | 1 |  | 1 | [9 empty] | Note discrete DO data is of limited value and NPSFM specifically requires
Dissolved Oxygen | DO | Lake | Yes (Appendix 2A) | Concentration | mg/L | 1 | 1 | NS | NS | NS | 1 | 0 | 1 | 1 | 1 | [9 empty] | NPS specifies either continuous monitoring or discrete DO profiles | DO can vary widely through the water column in stratified lakes. Assessment of the volumetric or hypolimnetic oxygen demand provides a valuable indicator of lake 'health' in seasonally stratified (monomictic) lakes but can only be reliably measured in polymictic lakes using probes for continuous monitoring.
Dissolved Oxygen | DO | Groundwater | No | Concentration | mg/L | 1 |  | Quarterly - Biannual | Year-round | 5 years (10 samples) | 2 | 0 | 2 | 2 | 2 | [9 empty] | DO is measured in GW, but seems to me more as an ancillary variable than one that is directly relevant to freshwater values?
Conductivity | EC | Groundwater | No | Concentration | uS/cm | 1 |  | Quarterly - Biannual | Year-round | 5 years (10 samples) | 2 | 0 | 2 | 2 | 2 |  | 1 |  |  |  |  | 1 | 1
Chloride | Chl | Groundwater | No | Concentration | mg/L | 1 |  | Quarterly - Biannual | Year-round | 5 years (10 samples) | 2 | 0 | 2 | 2 | 2 |  | 1
Temperature Cox Rutherford Index | Temp-CRI | River | No | Other | degrees C | 1 | 1 | 15 mins | Summer | Whole summer | 1 | 0 | 1 | 1 | 1 |  |  |  |  | 1
Visual Clarity | Clar | River | Yes (Appendix 2A) | Other | m | 1 |  | Monthly | Year-round | 5 years (60 samples) | 1 | 1 | 1 | 1 | 1 |  | 1 | 1 |  | 1
Visual Clarity | Clar | Lake | No | Other | m | 0 | 1 | Monthly | Year-round | 3 years (12 samples) | 1 | 1 | 1 | 1 | 1 | [9 empty] | Key indicator of lake trophic status, high relevance to ecological health and direct measure of aesthetic values | Visual clarity (Secchi depth) used as one of four components of the Tropic Level Index (TLI: Burns et al. 1999, 2000). Care should be exercised with specification of annual averages/medians as per Burns' recommendations. TLI3 (no visual clarity) has been used for shallow lakes where Secchi depth still visible at lake bottom. Alternatively, horizontal black disk can be used instead of Secchi disk (2 x BD length ~ SD depth; Davies-Colley 1988)
Suspended Sediment | TSS | River | No | Load | mg/L | 0 | 1 | NA | NA | NA | 2 | 2 | 1 | 1 | 2 | 1 | 1 |  |  | 1 | 1 | 1 | 1 | 1 | Sediment loads useful as measure of contaminant delivery to dowsntream environments such as river, lake or estuary. Usually estimated using a mix of discrete TSS data and continuous turbidity data
Turbidity | Turb | River | No | Other | NTU/ | 0 | 1 | Monthly | Year-round | 5 years (60 samples) | 2 | 2 | 1 | 1 | 2 |  | 1 |  |  | 1 | 1 | 1 | 1 | 1 | Not a direct measure of a value, but able to be monitored continuoulsy and very useful surrogate for visual clarity and TSS concentration, although requires site-specific calibration/ rating curves.
Escherishia coli | Ecoli | River | Yes (Appendix 2A) | Concentration | Ecoli/ 100mL | 1 |  | Monthly | Year-round | 5 years (60 samples) | 0 | 1 | 0 | 1 | 1 |  | 1
Escherishia coli | Ecoli | Lake | Yes (Appendix 2A) | Concentration | Ecoli/ 100mL | 1 |  | Monthly | Year-round | 5 years (60 samples) | 0 | 1 | 0 | 1 | 1 |  | 1
Escherishia coli | Ecoli | Groundwater | No | Concentration | Ecoli/ 100mL | 1 |  | Monthly | Year-round | 5 years (60 samples) | 0 | 2 | 0 | 1 | 1 |  | 1 | [5 empty] | 1 |  | Event-based spikes (e.g. heavy rainfall flush-through) in groundwater are key risk-driver. Need to consider whether MDF should provide guidance on monitoring these. Probably out of scope because current mitigations generally do not adress groundwater pathogens?
Copper | Cu | River | No | Concentration | µg/L | 1 | 0 | NA | NA | NA | 1 | 0 | 1 | 1 | 1 |  | 1 |  |  | 1 | 0 | 1 | 1 | 1
Zinc | Zn | River | No | Concentration | µg/L | 1 | 0 | NA | NA | NA | 1 | 0 | 1 | 1 | 1 |  | 1 |  |  | 1 | 0 | 1 | 1 | 1
Arsenic | As | River | No | Concentration | µg/L | 1 | 0 | NA | NA | NA | 1 | 0 | 1 | 1 | 1 |  | 1 |  |  | 1 | 0 | 1 | 1 | 1
Other metals | Met | River | No | Concentration | µg/L | 1 | 0 | NA | NA | NA | 1 | 0 | 1 | 1 | 1 |  | 1 |  |  | 1 | 0 | 1 | 1 | 1
Organic micropollutants | µpol | River | No | Concentration | µg/L | 1 | 0 | NA | NA | NA | 1 | 0 | 1 | 1 | 1 |  | 1 |  |  | 1 | 0 | 1 | 1 | 1
Copper | Cu | Lake | No | Concentration | µg/L | 1 | 0 | NA | NA | NA | 1 | 0 | 1 | 1 | 1 |  | 1 |  |  | 1 | 0 | 1 | 1 | 1
Zinc | Zn | Lake | No | Concentration | µg/L | 1 | 0 | NA | NA | NA | 1 | 0 | 1 | 1 | 1 |  | 1 |  |  | 1 | 0 | 1 | 1 | 1
Arsenic | As | Lake | No | Concentration | µg/L | 1 | 0 | NA | NA | NA | 1 | 0 | 1 | 1 | 1 |  | 1 |  |  | 1 | 0 | 1 | 1 | 1
Other metals | Met | Lake | No | Concentration | µg/L | 1 | 0 | NA | NA | NA | 1 | 0 | 1 | 1 | 1 |  | 1 |  |  | 1 | 0 | 1 | 1 | 1
Organic micropollutants | µpol | Lake | No | Concentration | µg/L | 1 | 0 | NA | NA | NA | 1 | 0 | 1 | 1 | 1 |  | 1 |  |  | 1 | 0 | 1 | 1 | 1
Copper | Cu | Groundwater | No | Concentration | µg/L | 1 | 0 | NA | NA | NA | 1 | 0 | 1 | 1 | 1 |  | 1 |  |  | 1 | 0 | 1 | 1 | 1
Zinc | Zn | Groundwater | No | Concentration | µg/L | 1 | 0 | NA | NA | NA | 1 | 0 | 1 | 1 | 1 |  | 1 |  |  | 1 | 0 | 1 | 1 | 1
Arsenic | As | Groundwater | No | Concentration | µg/L | 1 | 0 | NA | NA | NA | 1 | 0 | 1 | 1 | 1 |  | 1 |  |  | 1 | 0 | 1 | 1 | 1
Other metals | Met | Groundwater | No | Concentration | µg/L | 1 | 0 | NA | NA | NA | 1 | 0 | 1 | 1 | 1 |  | 1 |  |  | 1 | 0 | 1 | 1 | 1
Organic micropollutants | µpol | Groundwater | No | Concentration | µg/L | 1 | 0 | NA | NA | NA | 1 | 0 | 1 | 1 | 1 |  | 1 |  |  | 1 | 0 | 1 | 1 | 1
Copper | Cu | Sediment | No | Concentration | µg/L | 1 | 0 | NA | NA | NA | 1 | 0 | 1 | 1 | 1 |  | 1 |  |  | 1 | 0 | 1 | 1 | 1
Zinc | Zn | Sediment | No | Concentration | µg/L | 1 | 0 | NA | NA | NA | 1 | 0 | 1 | 1 | 1 |  | 1 |  |  | 1 | 0 | 1 | 1 | 1
Arsenic | As | Sediment | No | Concentration | µg/L | 1 | 0 | NA | NA | NA | 1 | 0 | 1 | 1 | 1 |  | 1 |  |  | 1 | 0 | 1 | 1 | 1
Other metals | Met | Sediment | No | Concentration | µg/L | 1 | 0 | NA | NA | NA | 1 | 0 | 1 | 1 | 1 |  | 1 |  |  | 1 | 0 | 1 | 1 | 1
Organic micropollutants | µpol | Sediment | No | Concentration | µg/L | 1 | 0 | NA | NA | NA | 1 | 0 | 1 | 1 | 1 |  | 1 |  |  | 1 | 0 | 1 | 1 | 1
AQUATIC LIFE
Cyanobacteria (planktonic) | Cyano_P | Lake | Yes (Appendix 2A) | Biovolume | mm3/L | 1 |  | Bimonthly | Year-round | 3 years (12 samples) | 0 | 1 | 0 | 1 | 1 |  |  | 1 |  | 1 | [5 empty] | See: review of cyanobacteria guidelines https://www.mfe.govt.nz/sites/default/files/media/Fresh%20water/review-of-cyanobacteria-guidelines.pdf. Section 3.8 includes 'New technologies for assessing cyanobacteria and cyanotoxins'
Cyanobacteria (planktonic) | Cyano_P | River | Yes (Appendix 2A) | Biovolume | mm3/L | 1 |  | Bimonthly | Year-round | 3 years (12 samples) | 0 | 1 | 0 | 1 | 1 | [9 empty] | NPSFM Attribute is applicable to lake fed rivers
Phytoplankton | Phyto | Lake | Yes (Appendix 2A) | Concentration | mg chl a/m3 | 1 |  | NS | NS | NS | 1 | 1 | 1 | 1 | 1 | [9 empty] | Note that human contact value includes water clarity and phytoplankton. Monitoring requirements not specified in the NPSFM, but grading is to be done on the basis of annual median and maximum, presumably based on monthly samples? | Chlorophyll a commonly used as a proxy for algal biomass. Conventional method is grab sample and solvent extraction. Fluorometers to measure chlorophyll and phycocyanin fluorescence becoming more commonplace but users should be aware of limitations of this approach (McBride and Rose 2018; Hodges et al. 2017; Cotterill et al. 2019)
Phytoplankton | Phyto | River | No | Concentration |  | 1 |  | NA | NA | NA | 1 | 1 | 1 | 1 | 1 | [9 empty] | Not an NPSFM attribute for rivers but phytoplakton of relevance in large, slow moving and lake-fed rivers e.g. Waikato River
Periphyton | Peri | River | Yes (Appendix 2A) | Concentration (areal) | mg chl a/m2 | 1 |  | Monthly | Year-round | 3 years (36 samples) | 1 | 1 | 1 | 1 | 1 |  |  |  |  | 1 | [5 empty] | Sampling techniques currently very manual and very questionable in terms of reach representativeness. Great potential for tech based improvements (e.g. drone mounted cameras + image processing?)
Periphyton | Peri-cover | River | No | Cover | % cover | 1 |  | Monthly | Year-round | 3 years (36 samples) | 1 | 1 | 1 | 1 | 1 |  |  |  |  | 1
Periphyton | Peri-WCC | River | No | Index | N/A | 1 |  | Annually? | Summer |  | 1 | 1 | 1 | 1 | 1 |  |  |  |  | 1
Native Submerged Plants | NCI | Lake | Yes (Appendix 2B) | Index | N/A | 1 |  | Annually | Summer | 3 years (1 sample) | 1 | 0 | 1 | 1 | 1 | [10 empty] | Used to report Native Condition Index — This captures the native character of vegetation in a lake based on the diversity and quality of native plant communities. LakeSPI (Lake Submerged Plant Indicators) is a lake information and management tool used to assess and report on the ecological condition of New Zealand Lakes. It scores lake condition from 0 to 100 based on native and invasive indices. https://lakespi.niwa.co.nz/
Invasive Submerged Plants | III | Lake | Yes (Appendix 2B) | Index | N/A | 1 |  | Annually | Summer | 3 years (1 sample) | 1 | 0 | 1 | 1 | 1 | [10 empty] | Used to report Invasive Condition Index — This captures the invasive character of vegetation in a lake based on the degree of impact by invasive weed species. LakeSPI (Lake Submerged Plant Indicators) is a lake information and management tool used to assess and report on the ecological condition of New Zealand Lakes. It scores lake condition from 0 to 100 based on native and invasive indices. https://lakespi.niwa.co.nz/. Reference: de Winton, M.D., Clayton, J.S. & Edwards, T. Incorporating invasive weeds into a plant indicator method (LakeSPI) to assess lake ecological condition. Hydrobiologia 691, 47–58 (2012).
Macrophytes | Plants-cover | River | No | Cover | % cover | 1 |  | Annually | Summer |  | 1 | 1 | 1 | 1 | 1 | [7 empty] | 1
Macrophytes | Plants-vol | River | No | Biovolume | % volume | 1 |  | Annually | Summer |  | 1 | 1 | 1 | 1 | 1 | [7 empty] | 1
Macroinvertebrates | MCI | River | Yes (Appendix 2B) | Index | N/A | 1 | 0 | Annually | Summer | median (5 years) | 1 | 0 | 1 | 1 | 1 | [9 empty] | Attribute limited to wadeable Rivers. | Sampling limited to wadeable rivers and sample processing involves manual taxa identification and enumeration. Potential for tech-based improvements - sampling in deep/fast rivers, eDNA
Macroinvertebrates | QMCI | River | Yes (Appendix 2B) | Index | N/A | 1 | 0 | Annually | Summer | median (5 years) | 1 | 0 | 1 | 1 | 1 | [9 empty] | Attribute limited to wadeable Rivers. | Sampling limited to wadeable rivers and sample processing involves manual taxa identification and enumeration. Potential for tech-based improvements - sampling in deep/fast rivers, eDNA
Macroinvertebrates | ASPM | River | Yes (Appendix 2B) | Index | N/A | 1 | 0 | Annually | Summer | median (5 years) | 1 | 0 | 1 | 1 | 1 | [9 empty] | Attribute limited to wadeable Rivers. | Sampling limited to wadeable rivers and sample processing involves manual taxa identification and enumeration. Potential for tech-based improvements - sampling in deep/fast rivers, eDNA
Fish IBI | F-IBI | River | Yes (Appendix 2B) | Index | N/A | 1 |  | Annually | Year-round |  | 1 | 0 | 1 | 1 | 1 | [9 empty] | Attribute limited to wadeable Rivers. | Currently limited to wadeable rivers due to monitoring techniques (backpack electric fishing, spotlighting, trapping), but other techniques exist for larger deeper rivers (fish sonars etc.)
Fish abundance | Fish | River | No | Other | CPUE or kg/m2 | 1 | 0 | Annually | Year-round |  | 1 | 0 | 1 | 1 | 1 |  |  |  |  | 1
Fish abundance | Fish | Lake | No | Other | CPUE or kg/m2 | 1 | 0 | Annually | Year-round |  | 1 | 0 | 1 | 1 | 1 |  |  |  |  | 1
Fish observed/expected | F-OE | River | No | Index | N/A | 1 | 0 | Annually | Year-round |  | 1 | 0 | 1 | 1 | 1
Taonga/ Sentinel Kai Species Abundance | [13 empty] | 1 | 1
Taonga/ Sentinel Kai Species Health | [13 empty] | 1 | 1
HABITAT
Wetland extent | Wetland | River | No | Cover | N/A | 1 | 0 | NA | NA |  | 1 | 0 | 1 | 1 |  | 1
Floodplain constraints | Stopbank | River | No | Index | N/A | 1 | 0 | Annually | Summer |  | 1 | 0 |  |  |  | 1 |  |  | 1
Shade | Shade | River | No | Cover | % shade | 1 | 0 | Annually | Year-round |  | 1 | 0 |  | 1 | 2
Habitat Quality Score | HQS | River | No | Index | N/A | 1 | 0 | Annually | Year-round | median (5 years) | 1 | 0 | 1 | 1 | 2 | 1
Desposited Fine Sediment | Dep_Sed | River | Yes (Appendix 2B) | Cover | % cover | 1 | 0 | Monthly | Year-round | median (5 years) | 1 | 1 | 1 | 1 | 2 | 1
Catchment Health - native vegetation cover | [13 empty] | 1 | 1
Catchment Health - Are waterways in the catchment surrounded by native vegetation (relative to that specific habitat)? Riparian health. | [13 empty] | 1 | 1
Catchment health - proportion of waterways fenced (areas where there are livestock) | [13 empty] | 1 | 1
ECOSYSTEM PROCESSES
Ecosystem Metabolism | Eco_Metab | River | Yes (Appendix 2B) | Other | g O2/m2/d | 0 | 1 | Annually | Summer | 7 days | 1 |  |  | 1
Cotton decomposition potential | Cotton | River | No | Other | % CTSL pdd | 0 | 1 | Annually | Summer | 7 days | 1 |  |  | 1
WATER QUANTITY
Water allocation index | WAI | River | No | Index | N/A | 1 | 0 | NA | NA | NA | 1 |  |  | 1 | 1 | 1 | 1 |  |  | 1 | 1 | 1 | 1 | 1
Is the hydrology of the water body (the volume of water, flow patterns, and seasonal changes) characteristic of natural conditions? | [13 empty] | 1 | 1
Note on J2: [Threaded comment] Your version of Excel allows you to read this threaded comment; however, any edits to it will get removed if the file is opened in a newer version of Excel. Learn more: https://go.microsoft.com/fwlink/?linkid=870924 Comment: Duration is probably not the right word
Note on A33: [Threaded comment] Your version of Excel allows you to read this threaded comment; however, any edits to it will get removed if the file is opened in a newer version of Excel. Learn more: https://go.microsoft.com/fwlink/?linkid=870924 Comment: Do we need to add E.coli load?