## Riparian mitigations
Riparian Mitigations & Predicted Stream Responses
Mitigation Type | Extent | Land slope | Soil type | Relationship to stream size | Sediment |  | Shade | Time to fully establish the mitigation (yrs) | Anticipated life span of the mitigation
[5 empty] | Type of intercepted load | Interception efficacy (%) range (from McKergow et al. 2007, McKergow et al. 2020) | Efficacy % to achieve 70% shade for nuisance aquatic plant and water temperature control (from Rutherford et al. 2018)
Fencing/stock exclusion | N/A | All | All | N/A | Bank erosion | 30-90 | 0 | <1 | As long as fence maintained
Riparian set-aside or buffer - grass - narrow - includes fencing | <0.05 ratio of buffer width to hillslope length | Low slope <=5degrees | Clay<28.5% | >=1 ratio of vegetation+bank height to stream wetted width+planting setback | Bank erosion | 30-90 | 100 | 1 | As long as fence maintained
[5 empty] | Surface runoff | 40-85 |  |  | As long as dense grass can be maintained
Riparian set-aside or buffer - grass - narrow - includes fencing | <0.05 ratio of buffer width to hillslope length | Low slope <=5degrees | Clay<28.5% | <1 ratio of vegetation+bank height to stream wetted width+planting setback | Bank erosion | 30-90 | 0 | 1 | As long as fence maintained
[5 empty] | Surface runoff | 40-85 |  |  | As long as dense grass can be maintained
Riparian set-aside or buffer - grass - narrow - includes fencing | <0.05 ratio of buffer width to hillslope length | Low slope <=5degrees | Clay>=28.5% | >=1 ratio of vegetation+bank height to stream wetted width+planting setback | Bank erosion | 30-90 | 100 | 1 | As long as fence maintained
[5 empty] | Surface runoff | 15-65 |  |  | As long as dense grass can be maintained
Riparian set-aside or buffer - grass - narrow - includes fencing | <0.05 ratio of buffer width to hillslope length | Low slope <=5degrees | Clay>=28.5% | <1 ratio of vegetation+bank height to stream wetted width+planting setback | Bank erosion | 30-90 | 0 | 1 | As long as fence maintained
[5 empty] | Surface runoff | 15-65 |  |  | As long as dense grass can be maintained
Riparian set-aside or buffer - grass - narrow - includes fencing | <0.05 ratio of buffer width to hillslope length | Medium to high slope >5degrees | Clay<28.5% | >=1 ratio of vegetation+bank height to stream wetted width+planting setback | Bank erosion | 30-90 | 100 | 1 | As long as fence maintained
[5 empty] | Surface runoff | 15-65 |  |  | As long as dense grass can be maintained
Riparian set-aside or buffer - grass - narrow - includes fencing | <0.05 ratio of buffer width to hillslope length | Medium to high slope >5degrees | Clay<28.5% | <1 ratio of vegetation+bank height to stream wetted width+planting setback | Bank erosion | 30-90 | 0 | 1 | As long as fence maintained
[5 empty] | Surface runoff | 15-65 |  |  | As long as dense grass can be maintained
Riparian set-aside or buffer - grass - narrow - includes fencing | <0.05 ratio of buffer width to hillslope length | Medium to high slope >5degrees | Clay>=28.5% | >=1 ratio of vegetation+bank height to stream wetted width+planting setback | Bank erosion | 30-90 | 100 | 1 | As long as fence maintained
[5 empty] | Surface runoff | 0-30 |  |  | As long as dense grass can be maintained
Riparian set-aside or buffer - grass - narrow - includes fencing | <0.05 ratio of buffer width to hillslope length | Medium to high slope >5degrees | Clay>=28.5% | <1 ratio of vegetation+bank height to stream wetted width+planting setback | Bank erosion | 30-90 | 0 | 1 | As long as fence maintained
[5 empty] | Surface runoff | 0-30 |  |  | As long as dense grass can be maintained
Riparian set-aside or buffer -grass - intermediate - includes fencing | 0.05-0.10 ratio of buffer width to hillslope length | Low slope <=5degrees | Clay<28.5% | >=1 ratio of vegetation+bank height to stream wetted width+planting setback | Bank erosion | 30-90 | 100 | 1 | As long as fence maintained
[5 empty] | Surface runoff | 65-85 |  |  | As long as dense grass can be maintained
Riparian set-aside or buffer -grass - intermediate - includes fencing | 0.05-0.10 ratio of buffer width to hillslope length | Low slope <=5degrees | Clay<28.5% | <1 ratio of vegetation+bank height to stream wetted width+planting setback | Bank erosion | 30-90 | 0 | 1 | As long as fence maintained
[5 empty] | Surface runoff | 65-85 |  |  | As long as dense grass can be maintained
Riparian set-aside or buffer -grass - intermediate - includes fencing | 0.05-0.10 ratio of buffer width to hillslope length | Low slope <=5degrees | Clay>=28.5% | >=1 ratio of vegetation+bank height to stream wetted width+planting setback | Bank erosion | 30-90 | 100 | 1 | As long as fence maintained
[5 empty] | Surface runoff | 30-70 |  |  | As long as dense grass can be maintained
Riparian set-aside or buffer -grass - intermediate - includes fencing | 0.05-0.10 ratio of buffer width to hillslope length | Low slope <=5degrees | Clay>=28.5% | <1 ratio of vegetation+bank height to stream wetted width+planting setback | Bank erosion | 30-90 | 0 | 1 | As long as fence maintained
[5 empty] | Surface runoff | 30-70 |  |  | As long as dense grass can be maintained
Riparian set-aside or buffer -grass - intermediate - includes fencing | 0.05-0.10 ratio of buffer width to hillslope length | Medium to high slope >5degrees | Clay<28.5% | >=1 ratio of vegetation+bank height to stream wetted width+planting setback | Bank erosion | 30-90 | 100 | 1 | As long as fence maintained
[5 empty] | Surface runoff | 30-70 |  |  | As long as dense grass can be maintained
Riparian set-aside or buffer -grass - intermediate - includes fencing | 0.05-0.10 ratio of buffer width to hillslope length | Medium to high slope >5degrees | Clay<28.5% | <1 ratio of vegetation+bank height to stream wetted width+planting setback | Bank erosion | 30-90 | 0 | 1 | As long as fence maintained
[5 empty] | Surface runoff | 30-70 |  |  | As long as dense grass can be maintained
Riparian set-aside or buffer -grass - intermediate - includes fencing | 0.05-0.10 ratio of buffer width to hillslope length | Medium to high slope >5degrees | Clay>=28.5% | >=1 ratio of vegetation+bank height to stream wetted width+planting setback | Bank erosion | 30-90 | 100 | 1 | As long as fence maintained
[5 empty] | Surface runoff | 0-45 |  |  | As long as dense grass can be maintained
Riparian set-aside or buffer -grass - intermediate - includes fencing | 0.05-0.10 ratio of buffer width to hillslope length | Medium to high slope >5degrees | Clay>=28.5% | <1 ratio of vegetation+bank height to stream wetted width+planting setback | Bank erosion | 30-90 | 0 | 1 | As long as fence maintained
[5 empty] | Surface runoff | 0-45 |  |  | As long as dense grass can be maintained
Riparian set-aside or buffer -grass - intermediate - includes fencing | >0.10 ratio of buffer width to hillslope length | Low slope <=5degrees | Clay<28.5% | >=1 ratio of vegetation+bank height to stream wetted width+planting setback | Bank erosion | 30-90 | 100 | 1 | As long as fence maintained
[5 empty] | Surface runoff | 70-85 |  |  | As long as dense grass can be maintained
Riparian set-aside or buffer - grass - wide - includes fencing | >0.10 ratio of buffer width to hillslope length | Low slope <=5degrees | Clay<28.5% | <1 ratio of vegetation+bank height to stream wetted width+planting setback | Bank erosion | 30-90 | 0 | 1 | As long as fence maintained
[5 empty] | Surface runoff | 70-85 |  |  | As long as dense grass can be maintained
Riparian set-aside or buffer - grass - wide - includes fencing | >0.10 ratio of buffer width to hillslope length | Low slope <=5degrees | Clay>=28.5% | >=1 ratio of vegetation+bank height to stream wetted width+planting setback | Bank erosion | 30-90 | 100 | 1 | As long as fence maintained
[5 empty] | Surface runoff | 45-70 |  |  | As long as dense grass can be maintained
Riparian set-aside or buffer - grass - wide - includes fencing | >0.10 ratio of buffer width to hillslope length | Low slope <=5degrees | Clay>=28.5% | <1 ratio of vegetation+bank height to stream wetted width+planting setback | Bank erosion | 30-90 | 0 | 1 | As long as fence maintained
[5 empty] | Surface runoff | 45-70 |  |  | As long as dense grass can be maintained
Riparian set-aside or buffer - grass - wide - includes fencing | >0.10 ratio of buffer width to hillslope length | Medium to high slope >5degrees | Clay<28.5% | >=1 ratio of vegetation+bank height to stream wetted width+planting setback | Bank erosion | 30-90 | 100 | 1 | As long as fence maintained
[5 empty] | Surface runoff | 45-70 |  |  | As long as dense grass can be maintained
Riparian set-aside or buffer - grass - wide - includes fencing | >0.10 ratio of buffer width to hillslope length | Medium to high slope >5degrees | Clay<28.5% | <1 ratio of vegetation+bank height to stream wetted width+planting setback | Bank erosion | 30-90 | 0 | 1 | As long as fence maintained
[5 empty] | Surface runoff | 45-70 |  |  | As long as dense grass can be maintained
Riparian set-aside or buffer - grass - wide - includes fencing | >0.10 ratio of buffer width to hillslope length | Medium to high slope >5degrees | Clay>=28.5% | >=1 ratio of vegetation+bank height to stream wetted width+planting setback | Bank erosion | 30-90 | 100 | 1 | As long as fence maintained
[5 empty] | Surface runoff | 0-60 |  |  | As long as dense grass can be maintained
Riparian set-aside or buffer - grass - wide - includes fencing | >0.10 ratio of buffer width to hillslope length | Medium to high slope >5degrees | Clay>=28.5% | <1 ratio of vegetation+bank height to stream wetted width+planting setback | Bank erosion | 30-90 | 0 | 1 | As long as fence maintained
[5 empty] | Surface runoff | 0-60 |  |  | As long as dense grass can be maintained
Riparian buffer - includes grass/shrubs/trees - narrow - includes fencing | <0.05 ratio of buffer width to hillslope length | Low slope <=5degrees | Clay<28.5% | >=1 ratio of vegetation+bank height to stream wetted width+planting setback | Bank erosion | 30-90 | 100 | 5+ years to reach maturity (depends on vegetation planted) | As long as fence maintained
[5 empty] | Surface runoff and shallow groundwater | 40-85 |  |  | As long as dense, actively growing plants can be maintained
Riparian buffer - includes grass/shrubs/trees - narrow - includes fencing | <0.05 ratio of buffer width to hillslope length | Low slope <=5degrees | Clay<28.5% | <1 ratio of vegetation+bank height to stream wetted width+planting setback | Bank erosion | 30-90 | 0 | 5+ years to reach maturity (depends on vegetation planted) | As long as fence maintained
[5 empty] | Surface runoff and shallow groundwater | 40-85 |  |  | As long as dense, actively growing plants can be maintained
Riparian buffer - includes grass/shrubs/trees - narrow - includes fencing | <0.05 ratio of buffer width to hillslope length | Low slope <=5degrees | Clay>=28.5% | >=1 ratio of vegetation+bank height to stream wetted width+planting setback | Bank erosion | 30-90 | 100 | 5+ years to reach maturity (depends on vegetation planted) | As long as fence maintained
[5 empty] | Surface runoff and shallow groundwater | 15-65 |  |  | As long as dense, actively growing plants can be maintained
Riparian buffer - includes grass/shrubs/trees - narrow - includes fencing | <0.05 ratio of buffer width to hillslope length | Low slope <=5degrees | Clay>=28.5% | <1 ratio of vegetation+bank height to stream wetted width+planting setback | Bank erosion | 30-90 | 0 | 5+ years to reach maturity (depends on vegetation planted) | As long as fence maintained
[5 empty] | Surface runoff and shallow groundwater | 15-65 |  |  | As long as dense, actively growing plants can be maintained
Riparian buffer - includes grass/shrubs/trees - narrow - includes fencing | <0.05 ratio of buffer width to hillslope length | Medium to high slope >5degrees | Clay<28.5% | >=1 ratio of vegetation+bank height to stream wetted width+planting setback | Bank erosion | 30-90 | 100 | 5+ years to reach maturity (depends on vegetation planted) | As long as fence maintained
[5 empty] | Surface runoff and shallow groundwater | 15-65 |  |  | As long as dense, actively growing plants can be maintained
Riparian buffer - includes grass/shrubs/trees - narrow - includes fencing | <0.05 ratio of buffer width to hillslope length | Medium to high slope >5degrees | Clay<28.5% | <1 ratio of vegetation+bank height to stream wetted width+planting setback | Bank erosion | 30-90 | 0 | 5+ years to reach maturity (depends on vegetation planted) | As long as fence maintained
[5 empty] | Surface runoff and shallow groundwater | 15-65 |  |  | As long as dense, actively growing plants can be maintained
Riparian buffer - includes grass/shrubs/trees - narrow - includes fencing | <0.05 ratio of buffer width to hillslope length | Medium to high slope >5degrees | Clay>=28.5% | >=1 ratio of vegetation+bank height to stream wetted width+planting setback | Bank erosion | 30-90 | 100 | 5+ years to reach maturity (depends on vegetation planted) | As long as fence maintained
[5 empty] | Surface runoff and shallow groundwater | 0-30 |  |  | As long as dense, actively growing plants can be maintained
Riparian buffer - includes grass/shrubs/trees - narrow - includes fencing | <0.05 ratio of buffer width to hillslope length | Medium to high slope >5degrees | Clay>=28.5% | <1 ratio of vegetation+bank height to stream wetted width+planting setback | Bank erosion | 30-90 | 0 | 5+ years to reach maturity (depends on vegetation planted) | As long as fence maintained
[5 empty] | Surface runoff and shallow groundwater | 0-30 |  |  | As long as dense, actively growing plants can be maintained
Riparian buffer - includes grass/shrubs/trees - intermediate - includes fencing | 0.05-0.10 ratio of buffer width to hillslope length | Low slope <=5degrees | Clay<28.5% | >=1 ratio of vegetation+bank height to stream wetted width+planting setback | Bank erosion | 30-90 | 100 | 5+ years to reach maturity (depends on vegetation planted) | As long as fence maintained
[5 empty] | Surface runoff and shallow groundwater | 65-85 |  |  | As long as dense, actively growing plants can be maintained
Riparian buffer - includes grass/shrubs/trees - intermediate - includes fencing | 0.05-0.10 ratio of buffer width to hillslope length | Low slope <=5degrees | Clay<28.5% | <1 ratio of vegetation+bank height to stream wetted width+planting setback | Bank erosion | 30-90 | 0 | 5+ years to reach maturity (depends on vegetation planted) | As long as fence maintained
[5 empty] | Surface runoff and shallow groundwater | 65-85 |  |  | As long as dense, actively growing plants can be maintained
Riparian buffer - includes grass/shrubs/trees - intermediate - includes fencing | 0.05-0.10 ratio of buffer width to hillslope length | Low slope <=5degrees | Clay>=28.5% | >=1 ratio of vegetation+bank height to stream wetted width+planting setback | Bank erosion | 30-90 | 100 | 5+ years to reach maturity (depends on vegetation planted) | As long as fence maintained
[5 empty] | Surface runoff and shallow groundwater | 30-70 |  |  | As long as dense, actively growing plants can be maintained
Riparian buffer - includes grass/shrubs/trees - intermediate - includes fencing | 0.05-0.10 ratio of buffer width to hillslope length | Low slope <=5degrees | Clay>=28.5% | <1 ratio of vegetation+bank height to stream wetted width+planting setback | Bank erosion | 30-90 | 0 | 5+ years to reach maturity (depends on vegetation planted) | As long as fence maintained
[5 empty] | Surface runoff and shallow groundwater | 30-70 |  |  | As long as dense, actively growing plants can be maintained
Riparian buffer - includes grass/shrubs/trees - intermediate - includes fencing | 0.05-0.10 ratio of buffer width to hillslope length | Medium to high slope >5degrees | Clay<28.5% | >=1 ratio of vegetation+bank height to stream wetted width+planting setback | Bank erosion | 30-90 | 100 | 5+ years to reach maturity (depends on vegetation planted) | As long as fence maintained
[5 empty] | Surface runoff and shallow groundwater | 30-70 |  |  | As long as dense, actively growing plants can be maintained
Riparian buffer - includes grass/shrubs/trees - intermediate - includes fencing | 0.05-0.10 ratio of buffer width to hillslope length | Medium to high slope >5degrees | Clay<28.5% | <1 ratio of vegetation+bank height to stream wetted width+planting setback | Bank erosion | 30-90 | 0 | 5+ years to reach maturity (depends on vegetation planted) | As long as fence maintained
[5 empty] | Surface runoff and shallow groundwater | 30-70 |  |  | As long as dense, actively growing plants can be maintained
Riparian buffer - includes grass/shrubs/trees - intermediate - includes fencing | 0.05-0.10 ratio of buffer width to hillslope length | Medium to high slope >5degrees | Clay>=28.5% | >=1 ratio of vegetation+bank height to stream wetted width+planting setback | Bank erosion | 30-90 | 100 | 5+ years to reach maturity (depends on vegetation planted) | As long as fence maintained
[5 empty] | Surface runoff and shallow groundwater | 0-45 |  |  | As long as dense, actively growing plants can be maintained
Riparian buffer - includes grass/shrubs/trees - wide - includes fencing | 0.05-0.10 ratio of buffer width to hillslope length | Medium to high slope >5degrees | Clay>=28.5% | <1 ratio of vegetation+bank height to stream wetted width+planting setback | Bank erosion | 30-90 | 0 | 5+ years to reach maturity (depends on vegetation planted) | As long as fence maintained
[5 empty] | Surface runoff and shallow groundwater | 0-45 |  |  | As long as dense, actively growing plants can be maintained
Riparian buffer - includes grass/shrubs/trees - wide - includes fencing | >0.10 ratio of buffer width to hillslope length | Low slope <=5degrees | Clay<28.5% | >=1 ratio of vegetation+bank height to stream wetted width+planting setback | Bank erosion | 30-90 | 100 | 5+ years to reach maturity (depends on vegetation planted) | As long as fence maintained
[5 empty] | Surface runoff and shallow groundwater | 70-85 |  |  | As long as dense, actively growing plants can be maintained
Riparian buffer - includes grass/shrubs/trees - wide - includes fencing | >0.10 ratio of buffer width to hillslope length | Low slope <=5degrees | Clay<28.5% | <1 ratio of vegetation+bank height to stream wetted width+planting setback | Bank erosion | 30-90 | 0 | 5+ years to reach maturity (depends on vegetation planted) | As long as fence maintained
[5 empty] | Surface runoff and shallow groundwater | 70-85 |  |  | As long as dense, actively growing plants can be maintained
Riparian buffer - includes grass/shrubs/trees - wide - includes fencing | >0.10 ratio of buffer width to hillslope length | Low slope <=5degrees | Clay>=28.5% | >=1 ratio of vegetation+bank height to stream wetted width+planting setback | Bank erosion | 30-90 | 100 | 5+ years to reach maturity (depends on vegetation planted) | As long as fence maintained
[5 empty] | Surface runoff and shallow groundwater | 45-70 |  |  | As long as dense, actively growing plants can be maintained
Riparian buffer - includes grass/shrubs/trees - wide - includes fencing | >0.10 ratio of buffer width to hillslope length | Low slope <=5degrees | Clay>=28.5% | <1 ratio of vegetation+bank height to stream wetted width+planting setback | Bank erosion | 30-90 | 0 | 5+ years to reach maturity (depends on vegetation planted) | As long as fence maintained
[5 empty] | Surface runoff and shallow groundwater | 45-70 |  |  | As long as dense, actively growing plants can be maintained
Riparian buffer - includes grass/shrubs/trees - wide - includes fencing | >0.10 ratio of buffer width to hillslope length | Medium to high slope >5degrees | Clay<28.5% | >=1 ratio of vegetation+bank height to stream wetted width+planting setback | Bank erosion | 30-90 | 100 | 5+ years to reach maturity (depends on vegetation planted) | As long as fence maintained
[5 empty] | Surface runoff and shallow groundwater | 45-70 |  |  | As long as dense, actively growing plants can be maintained
Riparian buffer - includes grass/shrubs/trees - wide - includes fencing | >0.10 ratio of buffer width to hillslope length | Medium to high slope >5degrees | Clay<28.5% | <1 ratio of vegetation+bank height to stream wetted width+planting setback | Bank erosion | 30-90 | 0 | 5+ years to reach maturity (depends on vegetation planted) | As long as fence maintained
[5 empty] | Surface runoff and shallow groundwater | 45-70 |  |  | As long as dense, actively growing plants can be maintained
Riparian buffer - includes grass/shrubs/trees - wide - includes fencing | >0.10 ratio of buffer width to hillslope length | Medium to high slope >5degrees | Clay>=28.5% | >=1 ratio of vegetation+bank height to stream wetted width+planting setback | Bank erosion | 30-90 | 100 | 5+ years to reach maturity (depends on vegetation planted) | As long as fence maintained
[5 empty] | Surface runoff and shallow groundwater | 0-60 |  |  | As long as dense, actively growing plants can be maintained
Riparian buffer - includes grass/shrubs/trees - wide - includes fencing | >0.10 ratio of buffer width to hillslope length | Medium to high slope >5degrees | Clay>=28.5% | <1 ratio of vegetation+bank height to stream wetted width+planting setback | Bank erosion | 30-90 | 0 | 5+ years to reach maturity (depends on vegetation planted) | As long as fence maintained
[5 empty] | Surface runoff and shallow groundwater | 0-60 |  |  | As long as dense, actively growing plants can be maintained

## References
References
McKergow LA, Goeller B, Woodward KB, Matheson FE, Tanner CC. (2020). Attenuation of diffuse-source agricultural sediment and nutrients by riparian buffer zones. A review to support guideline development. Report No. 2020037HN prepared for DairyNZ by NIWA, Hamilton: 67.
McKergow LA, Tanner C, Monaghan R, Anderson GC (2007) Stocktake of diffuse pollution attenuation tools for New Zealand pastoral farming systems. Report No. HAM2007-161 prepared for Pastoral 21 Research Consortium: 102.
Rutherford JC, Davies‐Colley RJ, Meleason MA (2018). Modelling stream shade: 1. Verifying numerical simulations with measurements on simple physical models. Ecological Engineering 120: 441-448.