## Sheet1
Riparian DST Simple Hypothetical Example
Mitigation parameters | Segment 1 | Segment 2 | Segment 3
Mitigation type | 1 (fencing only) | 2 (grass buffer) | 3 (mixed buffer)
Buffer width (m) | N/A | 5 | 10
Vegetation height (m) | 2 | 1 | 5
Planting setback (m) | 0 | 0.5 | 0.5
Time to maturity (yrs) | 1 | 1 | 10
Current state parameters | Segment 1 | Segment 2 | Segment 3
Land
Hillslope length (m) | N/A | 100 | 150
Land slope (°) | N/A | 7 | 4
Soil clay content (%) | N/A | 15 | 10
Stream segment
Segment length (m) | 1500 | 1500 | 1500
Stream order | 1 | 1 | 2
Sediment load input - total (SLT, t/y) | 2 | 2 | 2 | If using NZ River Maps sediment yield predictions (Hicks et al. 2011) then sediment load input to segment is the yield predicted for the segment minus the yield predicted for the segment immediately upstream. This assumes no instream attenuation of sediment.
Sediment load input - bank erosion (SLB, t/y) | 1 | 1 | 1
Sediment load input - runoff (SLR, t/y) | 1 | 1 | 1
Cumulative sediment load (SLT, t/y) | 2 | 2 | 6
Shade (%) | 10 | 10 | 10
Wetted width (m) | 1 | 1 | 2
Bank height (m) | 0.5 | 0.5 | 1
TSS concentration (mg/L) | 3 | 3 | 3
Deposited sediment (%) | 50 | 50 | 50
Periphyton filaments cover (%) | 40 | 40 | 40
Water temperature (Cox-Rutherford Index, °C) | 22 | 22 | 23
Derived parameters | Segment 1 | Segment 2 | Segment 3
Buffer width to hillslope length ratio | N/A | 0.05 | 0.066667
Bank + vegetation height to stream wetted width + planting setback ratio | N/A | 1 | 2.4
Efficacy results | Segment 1 | Segment 2 | Segment 3
Sediment efficacy for bank erosion, SEB (%) | 60 | 60 | 60 | From Riparian Mitigations Table
Sediment efficacy for runoff, SER (%) | 0 | 50 | 75
Amount of sediment from bank erosion mitigated, SAB (t/y) | 0.6 | 0.6 | 0.6
Amount of sediment from runoff mitigated, SAR (t/y) | 0 | 0.5 | 0.75
Percentage of total cumulative sediment input mitigated, SPT (%) | 30 | 55 | 22.5
Cumulative sediment load after mitigation, SLM (t/y) | 1.4 | 0.9 | 4.65
Shade efficacy for shade and instream plants, HP (-) | 0 | 1 | 1 | From Riparian Mitigations Table, as a fraction
Shade efficacy for water temperature, HPT (-) | 0 | 0.66667 | 0.66667
Predicted instream responses (at mitigation maturity) | Segment 1 | Segment 2 | Segment 3
TSS concentration (mg/L) | 2.1 | 1.35 | 2.325
Deposited sediment (%) | 35 | 22.5 | 38.75
Shade (%) | 10 | 70 | 70 | If shade efficacy is 1 then ecological target is met
Periphyton filaments cover (%) | 40 | 30 | 30 | If shade efficacy is 1 then ecological target is met
Water temperature (Cox-Rutherford Index, °C) | 22 | 19.3333 | 20.3333
Predicted instream responses after 1 year | Segment 1 | Segment 2 | Segment 3 | If applicable assumes linear progress towards response at mitigation maturity, otherwise once matured mitigation response is maintained
TSS concentration (mg/L) | 2.1 | 1.35 | 2.9325
Deposited sediment (%) | 35 | 22.5 | 48.875
Shade (%) | 10 | 70 | 16
Periphyton filaments cover (%) | 40 | 30 | 39
Water temperature (Cox-Rutherford Index, °C) | 22 | 19.3333 | 22.7333
Predicted instream responses after 5 years | Segment 1 | Segment 2 | Segment 3
TSS concentration (mg/L) | 2.1 | 1.35 | 2.6625
Deposited sediment (%) | 35 | 22.5 | 44.375
Shade (%) | 10 | 70 | 40
Periphyton filaments cover (%) | 40 | 30 | 35
Water temperature (Cox-Rutherford Index, °C) | 22 | 19.3333 | 21.6667
Predicted instream responses after 10 years | Segment 1 | Segment 2 | Segment 3
TSS concentration (mg/L) | 2.1 | 1.35 | 2.325
Deposited sediment (%) | 35 | 22.5 | 38.75
Shade (%) | 10 | 70 | 70
Periphyton filaments cover (%) | 40 | 30 | 30
Water temperature (Cox-Rutherford Index, °C) | 22 | 19.3333 | 20.3333
Fencing
Grass buffer
Mixed buffer